## POE Bracket v98
Qty | Value | Device | Package | Parts | Description
1 |  | LEDCHIP-LED0603 | CHIP-LED0603 | LED1 | LED
1 | 0R | R_CHIP-0805(2012-METRIC) | RESC2012X65 | JMP | Resistor Fixed - Generic
12 | 100nF | C_CHIP-0603(1608-METRIC) | CAPC1608X85 | C4, C14, C20, C_E1, C_E2, C_E3, C_E4, C_E5, C_E6, C_E7, C_E8, C_E9 | Capacitor - Generic
2 | 100uF | C_CHIP-1206(3216-METRIC) | CAPC3216X135 | C11, C12 | Capacitor - Generic
1 | 10R | R-US_CHIP-0805(2012-METRIC) | RESC2012X65 | R9 | Resistor Fixed - ANSI
1 | 10nF | C_CHIP-0603(1608-METRIC) | CAPC1608X85 | C8 | Capacitor - Generic
3 | 10uF | C_CHIP-0603(1608-METRIC) | CAPC1608X85 | C6, C10, C13 | Capacitor - Generic
1 | 12k | R-US_CHIP-0805(2012-METRIC) | RESC2012X65 | R11 | Resistor Fixed - ANSI
2 | 12pF | C_CHIP-0603(1608-METRIC) | CAPC1608X85 | C7, C9 | Capacitor - Generic
1 | 12uF | C-POL-US_RADIAL-11MM-DIA | CAPPRD508W65D1000H1100B | C5 | Capacitor Polarised - ANSI
1 | 143k | R-US_CHIP-0805(2012-METRIC) | RESC2012X65 | R5 | Resistor Fixed - ANSI
1 | 1M | R-US_CHIP-0805(2012-METRIC) | RESC2012X65 | R10 | Resistor Fixed - ANSI
1 | 1R2 | R-US_CHIP-0805(2012-METRIC) | RESC2012X65 | R16 | Resistor Fixed - ANSI
1 | 1uF | C_CHIP-0603(1608-METRIC) | CAPC1608X85 | C19 | Capacitor - Generic
3 | 2.2k | R-US_CHIP-0805(2012-METRIC) | RESC2012X65 | R1, R2, R18 | Resistor Fixed - ANSI
1 | 2.2uF | C_CHIP-0603(1608-METRIC) | CAPC1608X85 | C16 | Capacitor - Generic
1 | 22k | R-US_CHIP-0805(2012-METRIC) | RESC2012X65 | R13 | Resistor Fixed - ANSI
1 | 22nF | C_CHIP-0603(1608-METRIC) | CAPC1608X85 | C17 | Capacitor - Generic
1 | 25MHz | CRYSTAL-25MHZ-SMD-2.0X1.6MM | CRYSTAL-SMD-2.0X1.6MM | Y1 | 25MHz Crystal
1 | 2k3 | R-US_CHIP-0805(2012-METRIC) | RESC2012X65 | R12 | Resistor Fixed - ANSI
3 | 30O/1.8A | FERRITE_BEAD-0603 | 603 | L2, L3, L4 | Ferrite Bead (blocks, cores, rings, chokes, etc.)
1 | 330pF | C_CHIP-0603(1608-METRIC) | CAPC1608X85 | C3 | Capacitor - Generic
1 | 3k3 | R-US_CHIP-0805(2012-METRIC) | RESC2012X65 | R17 | Resistor Fixed - ANSI
1 | 4.7uF | C_CHIP-0603(1608-METRIC) | CAPC1608X85 | C15 | Capacitor - Generic
4 | 47R | R-US_CHIP-0805(2012-METRIC) | RESC2012X65 | R3, R4, R7, R8 | Resistor Fixed - ANSI
1 | 47uF | C_CHIP-1206(3216-METRIC) | CAPC3216X135 | C18 | Capacitor - Generic
2 | 6.8nF | C_CHIP-0603(1608-METRIC) | CAPC1608X85 | C1, C2 | Capacitor - Generic
1 | 6k7 | R-US_CHIP-0805(2012-METRIC) | RESC2012X65 | R15 | Resistor Fixed - ANSI
1 | 75R | R-US_CHIP-0805(2012-METRIC) | RESC2012X65 | R6 | Resistor Fixed - ANSI
1 | 82k | R-US_CHIP-0805(2012-METRIC) | RESC2012X65 | R14 | Resistor Fixed - ANSI
1 | 9k1 | R-US_CHIP-0805(2012-METRIC) | RESC2012X65 | R19 | Resistor Fixed - ANSI
1 | PCIE-036-02-X-D-TH | PCIE-036-02-X-D-TH | SAMTEC_PCIE-036-02-X-D-TH | J2 | 1.00 mm PCI Express® Edge Card Connector Check availability
1 | SI3404-A-GM | SI3404-A-GM | QFN50P400X400X90-21N | U2 | Power Over Ethernet Controller 1 Channel 802.3at (PoE) 20-QFN (4x4) Check availability
1 | SMF05CT1G | SMF05CT1G | SOT65P210X110-6N | D3 | SMF05C Series 7.2 V 100 W 5-Line Transient Voltage Suppressor Array - SC-88 Check availability
1 | SRR1240-470M | SRR1240-470M | INDPM125125X800N | L1 | 47 µH Shielded Drum Core, Wirewound Inductor 2 A 135mOhm Max Nonstandard Idc Q:18
1 | SS210 | SS210 | DIOM4336X265N | D1 | Check availability
1 | W5500 | W5500 | QFP50P900X900X160-48N | U1 | Hardwired TCP/IP embedded Ethernet controller Check availability
1 | WE-RJ45_7499211125 | WE-RJ45_7499211125 | 7499211125 | T2 | WE-RJ45 LAN Transformer